## Partslist
| これは参考構成です。自己責任で部品を選択してください。 |  |  |  |  | 2021-08-08
Stepper motor Tacho meter
NO. | Parts | Spec. | for | Pcs. | Comment | URL
1 | PCB | Elecrow PCB |  | 1 | upload zip file to elecrow | https://www.elecrow.com/
2 | PIC | PIC12F1822-I/P |  | 1 | PDIP | https://akizukidenshi.com/catalog/g/gI-04557/
3 | Resist | 470K |  | 1 | carbon1/2W | https://akizukidenshi.com/catalog/g/gR-07862/
4 |  | 10K |  | 1 | carbon1/2W | https://akizukidenshi.com/catalog/g/gR-07838/
5 |  | 6,8K |  | 1 | carbon1/2W | https://akizukidenshi.com/catalog/g/gR-07834/
6 | Cap. | 0.1uF50V |  | 2 | Ceramic capacitor 2.54pitch | http://akizukidenshi.com/catalog/g/gP-04065/
7 |  | 1uF50V |  | 2 | Ceramic capacitor 2.54pitch | http://akizukidenshi.com/catalog/g/gP-04066/
8 |  | 33uF35V |  | 2 | Electrolytic capacitor | http://www.sengoku.co.jp/mod/sgk_cart/detail.php?code=EEHD-0C3R
9 |  | 100pF |  | 1 | Ceramic capacitor | https://akizukidenshi.com/catalog/g/gP-04061/
10 | Diode | SD103A(or 1N4148) |  | 2 | Schottky diode for signal | https://akizukidenshi.com/catalog/g/gI-04271/
11 |  | ZD5.1V |  | 1 | Ultrafast Switching Rectifier | https://akizukidenshi.com/catalog/g/gI-07493/
12 | CRD | 18mA |  | 1 | Ｅ－１８３ | https://akizukidenshi.com/catalog/g/gI-02876/
13 | IC | 7805 regulator |  | 1 | Positive voltage regulator 100mA | http://akizukidenshi.com/catalog/g/gI-08973/
14 |  | TC4013BF |  | 1 | CMOS Digital Integrated Circuit | https://www.monotaro.com/g/04263807/
15 | LED | 3.1V@20mA |  | 2 | ＯＳＷ５ＤＬＳ１Ｃ１Ａ | https://akizukidenshi.com/catalog/g/gI-03846/
16 | Others | Pin header |  | 1 | 40pin (use 5pin for PIC ICSP) | http://akizukidenshi.com/catalog/g/gC-00167/
17 |  | IC socket |  | 1 | 8pin | https://akizukidenshi.com/catalog/g/gP-00017/
18 | Motor | X27.168 |  | 1 |  | https://www.amazon.co.jp/s?k=X27.168